## Sheet1
Project:
Project number:
Material ID | Width | Height | Pcs | Length | Area gr | Area net | Volume gr | Colour | Colour2

## HELP
Project | From project info
Project Number | From project info
Material ID | From data-folder (plank) or own element definition (board)
Width | Piece size, unit comes from Options/Project preferences/Dimensions. For boards this is biggest value for the boards collected.
Height | Piece size, unit comes from Options/Project preferences/Dimensions. For boards this is biggest value for the boards collected.
Pcs | How many planks or boards has been collected into the line.
Length | Total length, unit comes from Options/Project preferences/Calculation units
Area gr | Boards: Sum of each board's width*height, Insulation boards: insulation polygon area framing not reduced; Planks: Sum of each plank's length*height, please note that for cladding this includes overlap so the value is bigger than the actual cladding area.
Area net | Boards: As previous but openings and other cuts reduced, Insulation: real 3D volume / insulation thickness
Volume gr | Planks: width x height x length, Boards=Area gr x board thickness, Insulation=Area gr x board thickness
Colour | Board's surface material name from ArchiCAD
Colour2 | Cell background colour is set to the material's colour
Column headers to be used for selectable columns, to edit: Copy this template file to your user specific settings folder and edit the headers
Colour | 3D surface material name
Colour2 | 3D surface material sample
Quality | Quality (excel_quality from material list)
Type | Type (excel_type from material list)